## 2020-03-02
Make | Item | Description | Source | Qty | $/unit @ 100+ | Unit Total
TI | MSP430G2553IPW28R | Microcontroller w/ 3 8-bit GPIO ports, TSSOP-28 | Mouser/DK | 1 | 1.67 | 1.67
Broadcom | HDSM-283L | 7-seg digit, 7mm orange, common cathode, SMD | Mouser/DK | 4 | 1.3 | 5.2
Panasonic | EVQ-Q2Y03W | momentary button, SMD | SBA | 1 | 0.2549 | 0.2549
Microchip | AT25640B-SSHL-T | 64kbit SPI EEPROM, SOIC-8 | Mouser/DK | 1 | 0.422 | 0.422
Murata |  | CAP CER 0.1UF 25V 10% X7R 0603 | SBA | 2 | 0.28 | 0.56
Bourns | PTV09A-4015U-B103 | 10k pot, top 6mm shaft, through-hole | Mouser/DK | 1 | 0.62 | 0.62
Samtech | CES-110-01-G-S | Headers .100" Closed Entry Low Profile Socket Strip | Mouser/DK | 2 | 1.72 | 3.44
PCB |  |  | OSHPark | 2.6 | 1 | 2.6
assembly |  |  | SBA | 1 | 3.65 | 3.65
18.4169

## 2020-02-07
Make | Item | Description | Source | Qty | $/unit @ 100+ | Unit Total
TI | MSP430G2553IPW28R | Microcontroller w/ 3 8-bit GPIO ports, TSSOP-28 | Mouser/DK | 1 | 1.67 | 1.67
Broadcom | HDSM-283L | 7-seg digit, 7mm orange, common cathode, SMD | Mouser/DK | 4 | 1.3 | 5.2
Panasonic | EVQ-Q2Y03W | momentary button, SMD | SBA | 1 | 0.2549 | 0.2549
Microchip | AT25640B-SSHL-T | 64kbit SPI EEPROM, SOIC-8 | Mouser/DK | 1 | 0.422 | 0.422
Murata |  | CAP CER 0.1UF 25V 10% X7R 0603 | SBA | 2 | 0.28 | 0.56
Bourns | PTV09A-4015U-B103 | 10k pot, top 6mm shaft, through-hole | Mouser/DK | 1 | 0.62 | 0.62
Samtech | CES-110-01-G-S | Headers .100" Closed Entry Low Profile Socket Strip | Mouser/DK | 2 | 1.72 | 3.44
PCB |  |  | OSHPark | 2.6 | 1 | 2.6
assembly |  |  | SBA | 1 | 3.65 | 3.65
18.4169

## 2020-01-22
Make | Item | Description | Source | Qty | $/unit @ 100+ | Unit Total
TI | MSP430G2553IPW28R | Microcontroller w/ 3 8-bit GPIO ports, TSSOP-28 | Mouser/DK | 1 | 1.67 | 1.67
Broadcom | HDSM-283L | 7-seg digit, 7mm orange, common cathode, SMD | Mouser/DK | 4 | 1.3 | 5.2
Panasonic | EVQ-Q2Y03W | momentary button, SMD | SBA | 1 | 0.2549 | 0.2549
Microchip | AT25640B-SSHL-T | 64kbit SPI EEPROM, SOIC-8 | Mouser/DK | 1 | 0.422 | 0.422
Murata |  | CAP CER 0.1UF 25V 10% X7R 0603 | SBA | 2 | 0.28 | 0.56
Bourns | PTV09A-4020U-B103 | 10k pot, top 6mm shaft, through-hole | Mouser/DK | 1 | 0.62 | 0.62
PCB |  |  | OSHPark | 2.6 | 1 | 2.6
assembly |  |  | SBA | 1 | 4.38 | 4.38
15.7069

## Sheet1
Make | Item | Description | Qty | $/unit @ 100+ | Unit Total
TI | MSP430G2553IRHB32R | Microcontroller w/ 3 8-bit GPIO ports, VQFN pkg. | 1 | 1.68 | 1.68
Broadcom | HDSM-283L | 7-seg digit, 7mm orange, common cathode, SMD | 4 | 1.3 | 5.2
E-Switch | LL3301NF065QG | momentary button, SMD | 2 | 0.61 | 1.22
ALPS | RK14J11R000J | 10k linear pot, side wheel, SMD | 1 | 1.03 | 1.03
DB Unlimited | TP124003-2 | 4kHz 12mm piezo transducer, SMD | 1 | 1.27 | 1.27
Microchip | AT25640B-SSHL-T | 64kbit SPI EEPROM, SOIC-8 | 1 | 0.422 | 0.422
Murata |  | CAP CER 0.1UF 25V 10% X7R 0603 | 2 | 0.28 | 0.56
PCB |  |  | 3.42 | 1 | 3.42
assembly |  |  | 1 | 5.42 | 5.42
20.222